## Sheet1
Duty Cycle
Heat Transfer Values |  | Voltage | >>>>> | Average Wattage of Heating Element |  |  | >>>>> | Estimated Battery Capacity
Resistance
Inputs |  |  | Thermal Values |  |  |  | How to Use This Spreadsheet:
Voltage (V) | 12 |  | sigma (constant) | 5.67e-08 |  | 1 | Set voltage and resistance of heating element
Resistance of Heating Element (Ohms) | 12 |  | radiative temp difference | 1631567525 |  | 2 | Set target temperature and ambient temperature
Target Interior Temperature (K) | 35 |  | R_rad | 26.6667 |  | 3 | Set other parameters for heat transfer in the heating chamber
Ambient Outside Temperature (K) | 20 |  |  |  |  | 4 | Check the bolded values for heat loss. If theoretical heat loss (W) is higher than average heating (W), then increase the Duty Cycle until they are equal.
Surface Area of Inner Chamber (m^2) | 0.1
Surface Area of Outer Chamber (m^2) | 0.12
Emissivity of Surfaces (between 0 and 1) | 0.5
Measured:
Duty cycle (fraction) | 0.29
Current (amps) | 1
Max Heating (W) | 12
Average Heating (W) | 3.48 | I^2*R (takes into acct duty cycle)
Total Watt-hours Required | 167.04
Total Joules Required | 601344 | (for 48hrs)
Charge Required (mAh) | 13920
Charge Required (Ah) | 13.92
Outputs (Theory)
Heat flow out (W) (at temperature) | 3.4691
Measured Heat Losses (W/DF) | Ohms (heating element) |  |  | Note: These experiments performed after thermal stability (2 hours) for 1 hour measuring duty cycle on serial port in debugging mode
Ambient Temperature Difference | 12.6 | Wide Thermos (lid not sealed) | Wide Thermos (loosely sealed) | Minicubator chamber | Tall Thermos (Rob's)
4.5 V vin | Volts
35 - 25 = 10 ("room" temperature) DF | 4.5
35 - 25 = 10 ("room" temperature) W | 4.5 | 0 | 0 | 0 | 0
35 - 4 = 31 "Refrigerator temperature" DF | 4.5
35 - 4 = 31 "Refrigerator temperature" W | 4.5 | 0 | 0
11.5 V vin
35 - 25 = 10 ("room" temperature) DF | 11.5 |  | 0.2
35 - 25 = 10 ("room" temperature) W | 11.5 | 0 | 2.0992 | 0 | 0
35 - 4 = 31 "Refrigerator temperature" DF | 11.5 |  | 0.42
35 - 4 = 31 "Refrigerator temperature" W | 11.5 | 0 | 4.4083
Thermal Properties of Batteries |  |  | Notes:
Specific Heat of Battery (J/gK) |  | 0.83 | http://www.inforlab-chimie.fr/doc/document_fichier_279.pdf
Mass of Battery (g) |  | 500
Temperature difference (K) |  | 10
Joules to reach incubation temperature |  | 4150